## ProfileTable
Fields | Description
SourceId | Pixel/Node Ids of the reach line.
fel | Elevation data
Distance Covered | Unit distance from upstream node to downstream node.
Flow Accumulation | Flow Accumulation value
Left Node Count | Number of nodes in the region belonging to "SourceId" in left bank of the stream
Left Max Cost | Max cost value in the node beloging to the left region with "SourceId".Default value = -1000 (if no nodes)
Left Infered Cost | Infered flood boundary cost for the left region with "SourceId" using HMT Inference + Interpolation.
Observation Indicator | Indicates in the nodes in the right region with "SourceId" have pixel with flood probabilities and are not coved by pits layer.
Right Node Count | Number of nodes in the region belonging to "SourceId" in right bank of the stream
Right Max Cost | Max cost value in the node beloging to the right region with "SourceId". Default value = -1000 (if no nodes)
Right Infered Cost | Infered flood boundary cost for the right region with "SourceId" using HMT Inferance + Interpolation.
Observation Indicator | Indicates in the nodes in the right region with "SourceId" have pixel with flood probabilities and are not coved by pits layer.
Combined Cost | Cost calculated by merging "Left Infered Cost" and "Right Infered Cost".
Average Cost | Average cost calculated using "Left Infered cost" and "Right Infered Cost"

## ProfileTable_preInterpolation
Fields | Descriptions
SourceId | Pixel/Node Ids of the reach line.
fel | Elevation data
Distance Covered | Unit distance from upstream node to downstream node.
Flow Accumulation | Flow Accumulation value
Left Node Count | Number of nodes in the region belonging to "SourceId" in left bank of the stream
Left Max Cost | Max cost value in the node beloging to the left region with "SourceId".Default value = -1000 (if no nodes)
Left Infered Cost | Infered flood boundary cost for the left region with "SourceId" using HMT Inference . Value "-1" means HMT inference was not done in this region.
Observation Indicator | Indicates in the nodes in the right region with "SourceId" have pixel with flood probabilities and are not coved by pits layer.
Right Node Count | Number of nodes in the region belonging to "SourceId" in right bank of the stream
Right Max Cost | Max cost value in the node beloging to the right region with "SourceId". Default value = -1000 (if no nodes)
Right Infered Cost | Infered flood boundary cost for the right region with "SourceId" using HMT Inference. Value "-1" means HMT inference was not done in this region.
Observation Indicator | Indicates in the nodes in the right region with "SourceId" have pixel with flood probabilities and are not coved by pits layer.
Combined Cost | Cost calculated by merging "Left Infered Cost" and "Right Infered Cost".
Average Cost | Average cost calculated using "Left Infered cost" and "Right Infered Cost"